## Sheet1
3016
Header
Header Size ft-in | 12ft
Picking Width ft-in | 12ft
Max Outside Width ft-in | 13ft 6in
Automatic Header Height Control | Standard
Auger
Auger Diameter in | 26
Auger Speed rpm | 187
Auger Finger Material | Steel finger, plastic holder, rubber retainer
Auger Finger Diameter in | 0.63
Pickup Belts
Number Of Belts | 1
Individual Belt Width in | 144
Material Of Teeth On Belt | Plastic
Tires
Tire Size | 18x8.5-8 (210/60-8)
Weights
Total Weight lb | 3090