## Sheet1
| L340A | L350A | L360A
Self-Levelling Feature
Self-Levelling | Non | Non | Non
Tractor Compatibility
Matching Tractor Model Or Series, First | Farmall 35A, 40A | Farmall 45C CVT, 55C CVT | Farmall 45C, 55C
Matching Tractor Model Or Series, Second
Matching Tractor Model Or Series, Third
Tractor Tires Listed In Loader Specification | 25x8.50-14, R4 front; 43x16.0-20, R4 rear | 8x16 front; 14.9x24, R1 rear | 12-16.5 front; 17.5L-24, R4 rear
Lift Capacities
Lift Capacity To Maximum Height, At Pivot Pin lb | 1259 [571] | 2063 [936] | 2677 [1214]
5.1.1 Lift Capacity To Maximum Height, At Bucket Pivot Pin lb
Lift Capacity To Max. Height, 800mm (31.5in) Forward Of Pivot Pin lb
5.1.2 Lift Capacity To Max. Height, 31.5" (800 Mm) Forward Of Bucket Pivot Pin lb
Lift Capacity To Max. Height, 500mm (19.7in) Forward Of Pivot Pin lb | 882 [400] | 1760 [798] | 1650 [748]
Lift Capacity To 1.5m (59in) at Pivot Pin lb | 1607 [729]
5.1.3 Lift Capacity To 59" (1.5 M) Height, At Bucket Pivot Pin lb
Lift Capacity To 1.5m (59in) Height, 800mm (31.5in) Forward Of Pivot Pin lb | 1191 [540] at 19.7" (500) ahead of pin
5.1.4 Lift Capacity To 59" (1.5 M) Height, 31.5" (800 Mm) Forward Of Pivot Pin lb
Lift Height Dimensions, Fully Raised
Max Lift Height To Bucket Pivot Pin in | 92 [2337] | 106.5 [2700] | 108 [2743]
4.1.1 Maximum Lift Height To Bucket Pivot Pin in
Max Lift Height Under Level Bucket in | 84 [2134] | 99 [2510] | 101.5 [2578]
4.1.2 Maximum Lift Height Under Level Bucket in
Max Dump Clearance in | 64 [1626] | 73.4 [1990] | 82 [2083]
4.1.3 Clearance With Bucket Dumped 45 Degrees, Lowest Point Of Cutting Edge in
Boom Lift Breakout Force
Boom Breakout Force, At Pivot Pin, Bucket At Ground lbf | 2719 [12.1] | 3465 [15.4] | 4504 [20]
5.1.5 Boom Breakout Force, At Pivot Pin, Bucket At Ground, Lbs (kg) (kiloNewtons)
Boom Breakout Force, 800mm (31.5in) Forward Of Pivot Pin At Ground lbf | 1913 [8.5] at 19.7" (500) ahead of pin
5.1.6 Boom Breakout Force, 31.5" (800 Mm) Forward Of Bucket Pivot Pin At Ground, Lbs (kg) (kiloNewtons)
Bucket Rollback Force
Bucket Rollback Force At Max. Height, 800mm (31.5in) Forward Of Pivot Pin lbf
5.1.7 Bucket Rollback Force At Max. Height, 31.5" (800 Mm) Forward Of Pivot Pin, Lbs (kg) (kiloNewtons)
Bucket Rollback Force At 1.5M (59in) Height, 800mm (31.5in) Forward Of Pivot Pin lbf
5.1.8 Bucket Rollback Force At 59" (1.5 M) Height, 31.5" (800 Mm) Forward Of Pivot Pin, Lbs (kg) (kiloNewtons)
Bucket Rollback Force At Ground, 800mm (31.5in) Forward Of Pivot Pin lbf |  | 3402 [15.1] at 19.7" (500 mm) ahead of pin | 3757 [16.7] at 19.7" (500 mm) ahead of pin
5.1.9 Bucket Rollback Force At Ground, 31.5" (800 Mm) Forward Of Pivot Pin, Lbs (kg) (kiloNewtons)
Horizontal Reach Distance
Dump Reach At Maximum Lift Height in | 42 [1067] | 31.3 [792] | 46.3 [1175]
4.1.4 Reach At Maximum Lift Height, Bucket Cutting Edge To Tractor Front, Bucket Dump At 45 Degrees in
Ground Level Reach in | 76 [1930] | 73 [1855] | 86.2 [2189]
4.1.6 Reach With Bucket On Ground, Level, From Centerline Of Front Wheels To Bucket Cutting Edge in
Dump And Rollback Angles
Max Dump Angle, Loader Raised ° | 48 | 50 | 59
4.1.5 Maximum Dump Angle, Loader Fully Raised °
Max Rollback Angle, Bucket At Ground ° | 28 | 32 | 35
4.1.7 Maximum Rollback Angle, Bucket At Ground °
Digging Depth
Digging Depth in | 5 [127] | 3.9 [100] | 9.3 [235]
4.1.8 Digging Depth, From Ground Line To Bottom Of Bucket With Cutting Edge Horizontal in
Weight
Weight lb
Couplers For Buckets And Attachments
First Coupler Type Available | Skid-steer style | Skid-steer style | Skid-steer style
Second Coupler Type Available
Other Coupler Type Available | No | No | No
Hydraulic Function, Ride And Detachable Features
Third Function Valve Available | No | No | No
Cushioned Hydraulic Ride Control | No | No | No
Loader Quick-attach-detach From Tractor | Standard | Standard | Standard