## Sheet1
| T7.230 | T7.245 | T7.260 | T7.270 | T7.300 | T7.290 HD | T7.315 HD
New Holland engine*
New Holland engine* | Nef | Nef | Nef | Nef | Nef | Nef | Nef
No. of cylinders / Aspiration / Valves | 6 / T / 4 | 6 / T / 4 | 6 / T / 4 | 6 / WT / 4 | 6 / eVGT / 4 | 6 / eVGT / 4 | 6 / eVGT / 4
Compliant with engine emissions regulations | Stage V | Stage V | Stage V | Stage V | Stage V | Stage V | Stage V
ECOBlue™ HI-eSCR 2 system (Selective Catalytic Reduction) | Standard | Standard | Standard | Standard | Standard | Standard | Standard
Fuel system - High pressure Common Rail | Standard | Standard | Standard | Standard | Standard | Standard | Standard
Approved biodiesel blend** | B7 | B7 | B7 | B7 | B7 | B7 | B7
Capacity cu. in (cu. cm) | 410.57 (6728) | 410.57 (6728) | 410.57 (6728) | 410.57 (6728) | 410.57 (6728) | 410.57 (6728) | 410.57 (6728)
Bore and Stroke in (mm) | 4.09 x 5.2 (104 x 132) | 4.09 x 5.2 (104 x 132) | 4.09 x 5.2 (104 x 132) | 4.09 x 5.2 (104 x 132) | 4.09 x 5.2 (104 x 132) | 4.09x 5.2 (104x132) | 4.09x 5.2 (104x132)
Max. horsepower - ISO TR14396- ECE R120 kW/hp (CV) | 225 (165) | 220 (162) | 240 (177) | 260 (191) | 300 (222) | 212/290 (291.99) | 230/313 (317.34)
Rated horsepower - ISO TR14396- ECE R120 kW/hp (CV) | 200 (147) | 220 (162) | 240 (177) | 260 (191) | 280 (205) | 199/270 (273.75) | 221/300 (304.161)
Torque rise % | 47 | 46 | 42 | 44 | 37 | 32 | 28
Reversible fan | Optional | Optional | Optional | Optional | Optional | Optional | Optional
Rated engine speed (rpm) | 2200 | 2200 | 2200 | 2200 | 2200 | 2100 | 2100
Max. torque ISO TR14396 ft-lb (Nm) | 940 @ 1500 | 1035 @ 1500 | 1100 @ 1500 | 1160 @ 1500 | 1249 @ 1300 | 880.65 (1194) @ 1400rpm | 945.55 (1282) @ 1400rpm
Diesel tank capacity Standard gal (L) | 123 (465) | 123 (465) | 123 (465) | 123 (465) | 123 (465) | 166.43 (630) | 166.43 (630)
AdBlue tank capacity gal (L) | 14 (54) | 14 (54) | 14 (54) | 14 (54) | 14 (54) | 25.36 (96) | 25.36 (96)
Service interval hours | 750 | 750 | 750 | 750 | 750 | 750 | 750
Auto Command™ Continuously Variable Transmission
3 Transmission aggressiveness settings | Preset and custom | Preset and custom | Preset and custom | Preset and custom | Preset and custom | Standard | Standard
Active StopStart function | Standard | Standard | Standard | Standard | Standard | Standard | Standard
Force base propulsion control | Standard | Standard | Standard | Standard | Standard | Standard | Standard
Auto Command™ Continuously Variable Transmission (31mph/50kph ECO) | Optional | Optional | Optional | Optional | Optional | Standard | Standard
Min. speed / Max. speed mph (kph) | 0.03 / 50 @ 1600 rpm | 0.03 / 50 @ 1600 rpm | 0.03 / 50 @ 1600 rpm | 0.03 / 50 @ 1600 rpm | 0.03 / 50 @ 1600 rpm | 0.03 / 31(50) @ 1600rpm | 0.03 / 31(50) @ 1600rpm
Axles
Terraglide™ front axle suspension | Optional | Optional | Optional | Optional | Optional | Standard | Standard
Steering angle (degrees) | 55 | 55 | 55 | 55 | 55 | 55 | 55
Terralock™ functions (Auto Diff lock / Auto 4WD) | Standard | Standard | Standard | Standard | Standard | Standard | Standard
CustomSteer™ system | Optional | Optional | Optional | Optional | Optional | Optional | Optional
Hydraulics
Closed Center Load Sensing (CCLS) | Standard | Standard | Standard | Standard | Standard | Standard | Standard
Main pump flow Standard / MegaFlow™ option gpm (Lpm) | 40 (150) / 45 (170) | 40 (150) / 45 (170) | 40 (150) / 45 (170) | 40 (150) / 45 (170) | 40 (150) / 45 (170) | 43.59(165) / 58.12(220) | 43.59(165) / 58.12(220)
Remote valves
Max. no. rear valves | 5 | 5 | 5 | 5 | 5 | 5 | 5
Joystick control | Optional | Optional | Optional | Optional | Optional | Optional | Optional
Max. no. mid mount valves | 3 | 3 | 3 | 3 | 3 | 3 | 3
Front remotes via a mid mount valve | Optional | Optional | Optional | Optional | Optional | Optional | Optional
Customizable remote configuration | Standard | Standard | Standard | Standard | Standard | Standard | Standard
Linkage
Max. lift capacity at ball ends lbs (kg) | 23,069 (10,464) | 23,069 (10,464) | 23,069 (10,464) | 23,069 (10,464) | 23,069 (10,464) | 26,526 (12,032) | 26,526 (12,032)
PTO
Auto Soft Start | Standard | Standard | Standard | Standard | Standard | Standard | Standard
Rear PTO Engine speed at 540 / 540E / 1000 / 1000E rpm | 1931 / 1598 / 1912 / 1583 | 1931 / 1598 / 1912 / 1583 | 1931 / 1598 / 1912 / 1583 | 1931 / 1598 / 1912 / 1583 | 1931 / 1598 / 1912 / 1584 | 1930 / 1598 / 1853 / 1583 | 1930 / 1598 / 1853 / 1583
Front two speed PTO (1000rpm) | Optional | Optional | Optional | Optional | Optional | Optional | Optional
Front PTO Engine speed at 1000 / 1000E | 2234 / 1848 | 2234 / 1848 | 2234 / 1848 | 2234 / 1848 | 2234 / 1848 | 1890 / 1585 | 1890 / 1585
Brakes
Electro Hydraulic park brake | Optional | Optional | Optional | Optional | Optional | Standard | Standard
Optional ABS braking system | Optional | Optional | Optional | Optional | Optional | Optional | Optional
Intelligent Trailer Brake system | Optional | Optional | Optional | Optional | Optional | Optional | Optional
Optional ABS SuperSteer™ system | Optional | Optional | Optional | Optional | Optional | Optional | Optional
PLM Intelligence™ system
PLM Intelligence™ system | Standard | Standard | Standard | Standard | Standard | Standard | Standard
IntelliView™ 12 color monitor | Standard | Standard | Standard | Standard | Standard | Standard | Standard
SideWinder™ Ultra armrest | Standard | Standard | Standard | Standard | Standard | Standard | Standard
CommandGrip™ handle | Standard | Standard | Standard | Standard | Standard | Standard | Standard
InfoView™ instrument cluster | Standard | Standard | Standard | Standard | Standard | Standard | Standard
CenterView™ Steering Display | Standard | Standard | Standard | Standard | Standard | Optional | Optional
IntelliSteer® guidance ready | Optional | Optional | Optional | Optional | Optional | Standard | Standard
PLM® Accuracy signals (PLM 1, PLM2, & PLM RTK / PLM RTK+) | Optional | Optional | Optional | Optional | Optional | Optional | Optional
PLM® Cygnus receiver | Optional | Optional | Optional | Optional | Optional | Optional | Optional
IntelliTurn™ with Headland turn sequencing II (HTS II) system | Standard | Standard | Standard | Standard | Standard | Optional | Optional
IntelliField™ guidance line sharing | Optional | Optional | Optional | Optional | Optional | Optional | Optional
MyPLM®Connect telematics (First 5-years subscription free) | Standard | Standard | Standard | Standard | Standard | Standard | Standard
Remote Assistance (1st years subscription free) | Standard for 5 years | Standard for 5 years | Standard for 5 years | Standard for 5 years | Standard for 5 years | Standard | Standard
New Holland Remote Assistance | Standard | Standard | Standard | Standard | Standard | Standard | Standard
IntelliView™ Connect remote display | Standard | Standard | Standard | Standard | Standard | Standard | Standard
New Holland Breakdown Assist | Standard | Standard | Standard | Standard | Standard | Standard | Standard
ISOBUS III | Standard | Standard | Standard | Standard | Standard | Standard | Standard
Cab
16 LED lighting pack | 8 is standard | 8 is standard | 8 is standard | 8 is standard | 8 is standard | Standard | Standard
24 LED 360 degree lighting pack | Optional | Optional | Optional | Optional | Optional | Optional | Optional
Comfort Ride™ cab suspension | Standard | Standard | Standard | Standard | Standard | Optional | Optional
Auto Comfort™ Active Climate Control, leather seat with seat belt | Optional | Optional | Optional | Optional | Optional | Optional | Optional
Auto Comfort™ Active Climate Control, Blue Power trim with seat belt | Optional | Optional | Optional | Optional | Optional | Optional | Optional
Instructors seat with seat belt | Standard | Standard | Standard | Standard | Standard | Standard | Standard
Luxury Pack (Leather Steering wheel and carpet) | Optional | Optional | Optional | Optional | Optional | Optional | Optional
Four way adjustment of SideWinder™ Ultra armrest | Standard | Standard | Standard | Standard | Standard | Standard | Standard
Telescopic steering wheel adjustment | Standard | Standard | Standard | Standard | Standard | Standard | Standard
170° front hood mounted and cab pillar rear facing cameras | Optional | Optional | Optional | Optional | Optional | Standard | Standard
Push button engine start/stop | Optional | Optional | Optional | Optional | Optional | Optional | Optional
Multi-Vent Air conditioning | Standard | Standard | Standard | Standard | Standard | Standard | Standard
Automatic climate control | Optional | Optional | Optional | Optional | Optional | Standard | Standard
Air recirculation filter | Standard | Standard | Standard | Standard | Standard | Standard | Standard
Large portable coolbox | Optional | Optional | Optional | Optional | Optional | Optional | Optional
Fender mounted external engine stop function | Optional | Optional | Optional | Optional | Optional | Standard | Standard
Tire pressure monitoring system (Up to 16 individual tires) | Optional | Optional | Optional | Optional | Optional | Optional | Optional
Optimum cab noise level - 77/311EEC (dB(A) | 66 | 66 | 66 | 66 | 66 | 66 | 66
Weights
Minimum unballasted / shipping weights lb (kg) | 18,519 (8400) | 18,519 (8400) | 19,621 (8900) | 19,621 (8900) | 19,621 (8900) | 23,148 (10,500) | 23,148 (10,500)
Max. permissible weight at 31mph (50kph) (Class 4) lb (kg) | 31,747 (14,400) | 31,747 (14,400) | 33,069 (15,000) | 33,069 (15,000) | 33,069 (15,000) | 35274 (16000) | 35274 (16000)