## Sheet1
John Deere 5075GV Tractor
KEY SPECS
Engine description | 3.4L Fiat® Powertrain Technologies
Engine displacement | 4 cylinder: 3.4 L207 cu in.
Rated engine power | 54.4 kW73 hp
Rated PTO power (hp SAE) | 45.5 kW61 hp
Transmission type | 24F/12R PowrReverser, EH Hi-Lo
Hydraulic pump rated output | Standard: 96.5 L/min25.5 gpmOptional: 126.4 L/min33.4 gpm
Rear hitch category (SAE designation) | Category 1/Category 2
Base machine weight | OOS: 2660 kg5864 lbCab: 2975 kg6558 lb
Maximum PTO power
Maximum engine power
ENGINE SPECIFICATIONS
Description | 3.4L Fiat® Powertrain Technologies
Engine type
Engine family | FPTF34
Rated speed | 2300 rpm
Aspiration | Wastegate Turbocharger with intercooler and eventually cooled Exhaust Gas
Cylinders liners | Wet sleeved
Emission level | Final Tier 4
After treatment type | Diesel Oxidation Catalyst (DOC) and diesel Particulate Exhaust Filter (DPF)
Displacement | 4 cylinder: 3.4 L207 cu in.
ENGINE PERFORMANCE
Rated power | 54.4 kW73 hp
Rated PTO power (hp SAE) | 45.5 kW61 hp
Power boost
Engine peak torque
PTO torque rise
Intelligent Power Management (available in transport and/or mobile PTO applications)
Maximum PTO power
Maximum engine power
TRANSMISSION
Type | 24F/12R PowrReverser, EH Hi-Lo
Reverser | Yes
Clutch; wet/dry | Wet
Creeper | Yes
HYDRAULIC SYSTEM
Type | Open Center
Pump rated output | Standard: 96.5 L/min25.5 gpmOptional: 126.433.4 gpm
Available flow at a single rear SCV | 66.2 L/min17.6 gpm
Available flow at front SCVs
Number of rear selective control valves (SCVs) | Standard: 2Optional: 4
Number of mid selective control valves (SCVs)
Number of front selective control valves (SCVs)
Joystick SCV control
SCV control | Mechanical
REAR HITCH
Hitch draft control load sense type | Mechanical
Remote control valves available
Hitch category (SAE designation) | Category 1/Category 2
Maximum lift capacity behind lift points | 2549 kg5620 lb
Sensing type | Top Link Draft Sensing
Rear axle differential lock
Lift capacity at standard frame
DRAWBAR
Drawbar category | Extendable
Maximum vertical load
REAR POWER TAKE-OFF (PTO)
Type | Standard: 540/540E
Engine rpm (at rated PTO speeds) | 540 at 1938 rpm540E at 1648 rpm
PTO actuation | Electrohydraulic
Ground speed PTO option availability
Multispeed PTO option availability
FRONT HITCH
Category
Electric power
Standard lift capacity
Front power take-off (PTO)
PTO speed
REAR AXLE
Type | Carraro Drivetech
Final drive type | Three point inboard planetary drives
Differential controls | Multi disk oil cooled design
Axle type | Flanged
Brakes, type and control | Multi-disc rear braking
Rear differential lock | Electrohydraulic
Load rating
FRONT AXLE
Type | Carraro Drivetech
Front axle differential lock | Self Locking Differential
Load rating
TIRES
Front | 7.50R16
Rear | 280/70 R18
Wheel tread range
Turning radius with brakes
Turning radius without brakes | 3627 mm11.9 ft
STEERING
Type | Dynamic Load Sensing, Hydrostatic, Flow Metering
ELECTRICAL SYSTEM
Alternator size | 120 amp
Battery options
Total cold cranking amps
Type of bulb in beacon (Halogen, Zenon, LED)
Type of bulb in headlight (Halogen, Zenon, LED)
Working lights
dB(A) rating for backup alarm
OPERATOR STATION
Rollover protective structure, OOS | Rigid - foldable - telescopicRigid, front foldingPlatform - flat/straddleStraddleGearshift location - console/floorFloorYes
Seat | OOS: standard: COBO MT SC74 M200Optional: COBO MT SC74 M97Cab: standard: COBO MT SC74 M200Optional: GRAMMER MSG93/511
Cab suspension
Instructional seat
Display
Radio
Inner cab volume
dB(A) rating | 82
Cab glass area
Front visibility
Safety glass rating
DIMENSIONS
Wheelbase | 2098 mm82.5 in.
Overall length | 4319 mm170 in.
Drawbar clearance | Min. 254 mm10 in.Max. 289 mm11.3 in.
Front axle center | Min. 254 mm10 in.Max. 289 mm11.3 in.
Approximate shipping weight, Open;Cab
Overall height
WEIGHT
Base machine weight | OOS: 2660 kg5864 lbCab: 2975 kg6558 lb
Maximum ballast level
Maximum permissible weight | 4200 kg9259.41 lb
CAPACITIES
Crankcase oil volume
Fuel tank | Standard: 85.9 L22.7 U.S. gal.Optional: 114.3 L30.2 U.S. gal.
Diesel exhaust fluid (DEF) tank
Cooling system
Transmission-hydraulic system
SERVICEABILITY
Interval for engine oil change | 500
Interval for hydraulic/transmission oil change | 750
Interval for engine coolant change
LOADERS
Loader
Lift capacity at full height
Maximum lift height
PRECISION AG
Guidance
Telematic
Remote diagnostics
MISCELLANEOUS
Country of manufacture
Side slope rating
Uphill/downhill slope rating
ADDITIONAL INFORMATION
Date collected
TRACKS
Drive type
Midrollers
Track width
Tread spacing