## Sheet1
John Deere 6080A E-Cut™ Hybrid Fairway Mower
KEY SPECS
Maximum rated horsepower | At 3000 rpm: 18.4 kW24.7 hpHigh idle: 3200 rpm
Drive pump | Axial piston, electronically controlled hydrostatic traction pump; single gear pump for steering, lift, and charge; electric reel drive
Ground pressure | 69 kPa10 psi
Throttle | Hand throttle
Operator display | TechControl display located on CommandARM™ console: machine warnings, onboard electrical diagnostics, service timers on large easy-to-read screen, quick on-the-go settings for mow and transport speed, Turn Speed, LoadMatch™ switch, and ON/OFF cruise control use selectionAll settings passcode protected
Mowing speed | 12.8 km/h8 mph
Cutting unit size | Quick Adjust 5 (QA5): 45.7 cm18 in.
Total width of cut | 203 cm80 in.
Reel diameter | 12.7 cm5 in.
Frequency of clip (FOC Reels) OR Blade tip speed (decks) | 11- blade: 0.69 mm/km/h0.044 in./mph7-blade: 1.09 mm/km/h0.069 in./mph
ENGINE
Type | Indirect inject diesel
Compliant emission regulation | United States and Canada: Tier 4
Horsepower | Maximum rated horsepowerAt 3000 rpm: 18.4 kW24.7 hpHigh idle: 3200
Cylinders | Three
Displacement | 1.267 L77.32 cu in.
Air cleaner | Two-stage dry element
Fuel | Diesel up to B20 compliant
Cooling system | Liquid centrifugal pump; forward machine location for optimum cooling
VEHICLE
Traction drive
Drive pump | Axial piston, electronically controlled hydrostatic traction pump; single gear pump for steering, lift, and charge; electric reel drive
Cutting units drive
Hydraulic system capacity | 37.8 L10 U.S. gal.
Fuel tank capacity | 45.4 L12 U.S. gal.
Steering | Hydraulic power with double acting steering cylinder
Front drive tires | 24x13-12 smooth
Steering tires | 24x13-12 smooth
Ground pressure | 69 kPa10 psi
Brakes | Internal hydraulic wet disc brakes with dynamic braking through closed loop hydrostatic system
ROPS | Standard; meets ISO 21299 Standard
OPERATING WEIGHT
Cutting units lowered | 1080 kg2381 lbCanopy, fairway tender conditioners, and power brushes installed with full fuel
CONTROLS
Throttle | Hand throttle
Forward/reverse | Two pedal
Mower lift | One-touch single handle
Parking brake | Electric switch on CommandARM for internal wet disk brakes
Seat | Suspension seat with seat belts and armrest, fore/aft adjustment, and weight and lumbar adjustment
PTO | Electric switch on CommandARM
Ignition
Work lights
Tilt steering | Left-foot operated for easy adjustment
Operator display | TechControl display located on CommandARM: machine warnings, onboard electrical diagnostics, service timers on large easy-to-read screen, quick on-the-go settings for mow and transport speed, Turn Speed, LoadMatch, and ON/OFF cruise control use selectionAll settings passcode protected
Storage | Cup holder, two-way radio, and large operator storage located on left-hand side of operator station
DIMENSIONS
Height with ROPS | 215.3 cm84.8 in.
Length | 305 cm120.1 in.
Transport width | 232 cm91.3 in.
Mowing position width | 233 cm91.7 in.
Wheelbase
Ground speed | Mowing0 to 12.8 km/h0 to 8.0 mphTransport0 to 16.1 km/h0 to 10.0 mphReverse0 to 9.7 km/h0 to 6.0 mph
CUTTING UNITS
Number | Five
Size | Quick Adjust 5 (QA5): 45.7 cm18 in.
Total width of cut | 203 cm80 in.
Height of cut | Requires optional bedknife for lowest HOC and 76.2-mm (3-in.) roller for highest HOC: 2-28.5 mm0.078-1.125 in.
Frequency of clip (FOC Reels) OR Blade tip speed (decks) | RollersOptions available: 50.8 mm2 in.76.2 mm3 in.11- blade: 0.69 mm/km/h0.044 in./mph7-blade: 1.09 mm/km/h0.069 in./mph
Reel diameter | 12.7 cm5 in.
Bedknife adjustment
Backlapping
SOUND LEVELS
Operator ear full engine
Operator ear reduced engine rpm (2300 rpm)
Measuring standard | ISO 11201
Attachments installed | Fairway tender conditioners, reels engaged
FUEL ECONOMY
Actual Fuel usage will vary depending on course conditions, operation, turf and fuel quality
WARRANTY
Type | Two-year limited
CERTIFICATION
Type | ANSI B71.4-2017
ADDITIONAL INFORMATION
Date collected