## Sheet1
John Deere 644L Wheel Loader
DRIVELINE
Engine Manufacturer | John Deere
Engine Model | PowerTech PSS 6068
Emission Rating | Tier 4 / Stage V
Displacement, ltr (Inches³) | 6.8 (415)
Rated Speed, rpm | 1800
Engine Output - Net, kW (hp) | 186 (249)
Torque, Nm (lbf / ft) | 1100 (811)
Torque Rise, % | 58
Transmission Type | Powershift
Front Differential Type | Locking
Rear Differential Type | Open
Tire size - Standard | 23.5 R25
Service Brake - Type | Wet Disc
Service Brake - Location | Axle Inboard
Service Brake - Actuation | Hydraulic
Parking Brake - Type | Wet Multi Disc - Transmission
DIMENSIONS
Height - Over Cab, mm (ft/in) | 3450 (11 ft 4 in)
Wheelbase, mm (ft/in) | 3310 (10 ft 10 in)
Length - Including Bucket, mm (ft/in) | 8330 (27 ft 4 in)
Ground clearance, mm (inches) | 386 (15.2)
Width Over tires - Std, mm (ft/in) | 2875 (9 ft 5 in)
Height - Pivot Pin, mm (ft/in) | 4090 (13 ft 5 in)
Reach - At 2130mm 45° Dump, mm (ft/in) | 1610 (5 ft 3 in)
Turning Circle - Maximum, mm (ft/in) | 13000 (42 ft 9 in)
CAPACITIES
Fuel Tank, ltr (gallons (US)) | 350 (92.6)
Hydraulic Tank, ltr (gallons (US)) | 105.2 (27.8)
Axle - Front, ltr (gallons (US)) | 22 (5.75)
Axle - Rear, ltr (gallons (US)) | 22 (5.75)
Transmission, ltr (gallons (US)) | 23 (6.075)
Heaped Capacity, m³ (yd³) | 3.2 (4.25)
Bucket Capacity - Smallest, m³ (yd³) | 3.2 (4.25)
Largest bucket capacity, m³ (yd³) | 3.4 (4.5)
Breakout - Bucket , kgf (lbf) | 15574 (34334)
Ride Control System | Optional
System Voltage, V | 24
Alternator Output, Amp | 100
Pump Type | Piston
Pump Flow - 1, lt/min (gallons (US) / min) | 310 (82)
System Pressure, bar (PSI) | 251.66 (3650)
WEIGHTS
Operating Weight, kg (lbs) | 18709 (41246)