## Sheet1
John Deere 744L Wheel Loader
DRIVELINE
Engine Manufacturer | John Deere
Engine Model | PowerTech PSS 6090
Emission Rating | Tier 4 / Stage V
Displacement, ltr (Inches³) | 9 (548)
Rated Speed, rpm | 1500
Engine Output - Net, kW (hp) | 236 (316)
Torque, Nm (lbf / ft) | 1501 (1107)
Transmission Type | Powershift
Front Differential Type | Locking
Rear Differential Type | Open
Tire size - Standard | 26.5 R25
Service Brake - Type | Wet Disc
Service Brake - Location | Axle Outboard
Service Brake - Actuation | Hydraulic
Parking Brake - Type | Wet Multi Disc
DIMENSIONS
Height - Over Cab, mm (ft/in) | 3570 (11 ft 9 in)
Wheelbase, mm (ft/in) | 3460 (11 ft 4 in)
Length - Including Bucket, mm (ft/in) | 9020 (29 ft 7 in)
Ground clearance, mm (inches) | 458 (18)
Width Over tires - Std, mm (ft/in) | 3084 (10 ft 1 in)
Height - Pivot Pin, mm (ft/in) | 4270 (14 ft )
Reach - At 2130mm 45° Dump, mm (ft/in) | 1890 (6 ft 2 in)
Turning Circle - Maximum, mm (ft/in) | 14220 (46 ft 8 in)
CAPACITIES
Fuel Tank, ltr (gallons (US)) | 477 (126)
Hydraulic Tank, ltr (gallons (US)) | 142 (37.5)
Axle - Front, ltr (gallons (US)) | 55.3 (14.6)
Axle - Rear, ltr (gallons (US)) | 55.3 (14.6)
Transmission, ltr (gallons (US)) | 28 (7.375)
Heaped Capacity, m³ (yd³) | 4 (5.25)
Bucket Capacity - Smallest, m³ (yd³) | 4 (5.25)
Largest bucket capacity, m³ (yd³) | 4.5 (5.85)
Breakout - Bucket , kgf (lbf) | 19414 (42800)
Ride Control System | Yes
System Voltage, V | 24
Alternator Output, Amp | 150
Pump Type | Piston
Pump Flow - 1, lt/min (gallons (US) / min) | 484.5 (128)
System Pressure, bar (PSI) | 230 (3336)
WEIGHTS
Operating Weight, kg (lbs) | 25343 (55872)