## Sheet1
John Deere 450K Crawler Dozer
DRIVELINE
Engine Manufacturer | John Deere
Engine Model | PowerTech PWS 4045
Displacement, ltr (Inches³) | 4.5 (276)
Rated Speed, rpm | 2200
Engine Output - Net, kW (hp) | 60 (80)
Transmission Type | Hydrostatic
Speeds Mode 1 - Forward | 1
Speeds Mode 1 - Reverse | 1
Final Drive | Triple Reduction - Planetary
Track Rollers | 6
Shoe - Pitch, mm (inches) | 160 (6.3)
Shoe - Type | Single Grouser - Moderate Service
Ground Contact Area, cm² (Inches²) | 17755 (2752)
Number Of Shoes | 40
DIMENSIONS
Height - Max, mm (ft/in) | 2799 (9 ft 2 in)
Ground Clearance, mm (inches) | 329 (13)
Track Length - On Ground, mm (ft/in) | 2184 (7 ft 2 in)
Length - PAT Blade Straight, mm (ft/in) | 4016 (13 ft 2 in)
Track Gauge, mm (ft/in) | 1448 (4 ft 9 in)
Blade - Width, mm (ft/in) | 2464 (8 ft 1 in)
Blade - Dig Depth, mm (inches) | 528 (20.8)
Blade - Tilt, mm (ft/in) | 338 (1 ft 1 in)
Steering - Differential | No
CAPACITIES
Fuel Tank, ltr (gallons (US)) | 202 (53.45)
Hydraulic Tank, ltr (gallons (US)) | 100 (26.42)
Blade - Capacity, m³ (yd³) | 1.6 (2.1)
PERFORMANCE
Speed - Forward Maximum, kph (mph) | 8 (5)
Speed - Reverse Maximum, kph (mph) | 8 (5)
Ground Bearing Pressure, kPa (PSI) | 43.9 (6.4)
Implement Pump - Type | Gear
Implement Pump - Flow, lt/min (gallons (US) / min) | 80 (21)
Implement Pump - Pressure, bar (PSI) | 206.84 (3000)
WEIGHTS
Operating Weight, kg (lbs) | 7959 (17510)