## Sheet1
John Deere W48M Commercial Walk-Behind Mower
KEY SPECS
Engine manufacturer/model | FS481V
Engine power | At 3600 rpm 14.5 hp*10.8 kW
Fuel tank capacity | 5.4 U.S. gal.20.4 L
Mower deck Size | 48 in.122 cm
Blade tip speed | Approximately 18,000 fpm5,486 m/min
Transmission | Two Hydro-Gear™ ZT-2800™ unitized pump and wheel motor transmissions and ergonomic handles with spring-loaded neutral lock
Speed range | Forward, 0-6.5 mph0-10.5 km/hReverse, 0-3 mph0-4.8 km/h
Drive wheels | 18x8.5-8
Caster wheels | 9x3.5-4 semi-pneumatic
Warranty | 24 month, single source commercial
ENGINE
Manufacturer/model | FS481V
Power | At 3600 rpm 14.5 hp*10.8 kW
Displacement | 36.8 cu in.603 cc
Cylinders | V-twin
Crankcase capacity
Operating speed | 3,600 rpm
Idle Speed
Ignition/Starter | Electronic/recoil start
Valving | Overhead valves
Oil filter | Standard
Lubrication | Full pressure
Governor | Flyweight all speed governor
Hourmeter | Standard, digital
Cooling system | Air cooled
Air cleaner | Paper element with foam precleaner
Muffler | Low tone
FUEL SYSTEM
Fuel type | Gasoline
Fuel tank capacity | 5.4 U.S. gal.20.4 L
Fuel pump | Vacuum-operated diaphragm
Fuel delivery system | Carburetor
Fuel tank switch/Shut off valve | No
Filler neck opening
Fuel pickup | Top draw
ELECTRICAL SYSTEM
Ignition | Electronic spark
Hourmeter | Standard, digital
Operator presence starting system | PTO off, park brake engaged, speed lever in neutral
DRIVETRAIN
Transmission | Two Hydro-Gear ZT-2800 unitized pump and wheel motor transmissions and ergonomic handles with spring-loaded neutral lock
Wheel motors
Shift mechanism | Ergonomic handles with spring-loaded neutral lock
TIRES
Drive wheels | 18x8.5-8
Outside to outside tire measurement
Caster wheels | 9x3.5-4 semi-pneumatic
Shift mechanism
TRAVEL SPEED
Forward speeds | Infinite
Reverse speeds | Infinite
Speed range | Forward, 0-6.5 mph0-10.5 km/hReverse, 0-3 mph0-4.8 km/h
BRAKES
Type | Dynamic braking with hand controls, hand lever to set parking brake
DIMENSIONS
Height | 44.8 in.114 cm
Length with deck | 74 in.188 cm
Width | Deflector down - 62 in.157 cmDeflector up for storage - 50 in.127 cm
Weight | 622 lb282 kg
MOWER DECKS
Size | Material10-gauge, 0.14-in. (3.42-mm) fabricated steel deck top with added 10-gauge, 0.14-in. (3.42-mm) spindle mounting plate, 7-gauge, 0.19-in. (4.8-mm) side skirts with reinforcement barBladesThree high-liftLength - 16.5 in.41.9 cmThickness - 0.25 in.0.64 cmBlade driveV-BeltBlade tip speedApproximately 18,000 fpm5,486 m/minCutting height1.5-4.5 in.3.8-11.4 cm48 in.122 cm
BUYER'S NOTE
Warranty | 24 month, single source commercial
ADDITIONAL INFORMATION
Date collected | 4-Feb-2019