## Sheet1
John Deere TE 4x2 Electric Utility Vehicle
KEY SPECS
Electrical system | 48 V12 kWhEight Trojan® T-105 batteries
Brake type | Dual rear wheel mechanical drum
Speed | 20.92 km/h0-13 mph(Can be adjusted with handheld programmer)
Front suspension | Independent, spring over shock, single A-arm
Payload capacity | 408 kg900 lb
Towing capacity | 272 kg600 lb
Cargo capacity | 272 kg600 lb
Cargo box volume | 460 L16.4 cu ft
Charger type | High frequency switched-mode
DRIVE SYSTEM
Motor | Wound direct drive, 48 VDC separately excited
Controller | Separately excited, maximum 400 ampAnti-roll away braking and alarm, anti-stall motor protection, regenerative braking, diagnostic indicator, full torque, reduced speed reverse
Transaxle | 16.99:1 ratio with helical gearing
Electrical system | 48 V12 kWhEight Trojan T-105 batteries
Speed | 20.92 km/h0-13 mph(Can be adjusted with handheld programmer)
Gear selection | Forward, neutral, reverse
Torque converter
Battery | Trojan T-105
Extended run time battery | Not available
BRAKES
Type | Dual rear wheel mechanical drum
Park brake | Hand operated, multi-latch
TIRES
Front | Two 22x9.5-10, 4-ply high-flotation turf
Rear | Two 24x12-10, 4-ply high-flotation turf
SUSPENSION AND STEERING
Front | Total Travel127 mm5 in.Independent, spring over shock, single A-arm
Rear | Total travelNot availableTwo high-flotation, low pressure tires
Steering | Rack and pinion
DIMENSIONS
Height | 1130 mm44.5 in.
Width | 1524 mm60 in.
Length | Without bumper2664 mm104.9 in.With bumper2728 mm107.4 in.
Ground Clearance | Under transaxle196 mm7.7 in.Under foot platform185 mm7.3 in.
Front tread centers | 1270 mm50 in.
Rear tread centers | 1219 mm48 in.
Wheelbase | 194 cm76.4 in.
Vehicle weight | 630 kg1389 lb
Turning clearance circle | 6.7 m22 ft
Payload capacity | 408 kg900 lb
Towing capacity | 272 kg600 lb
SEATS
Type | Professional high back bucket, tilt forward
Seating capacity | Two
Seat adjustment | Optional
CARGO BOX
Length | 1143 mm45 in.
Width | Inside: 1321 mm52 in.
Depth | 304.8 mm12 in.
Capacity | 272 kg600 lb
Volume | 460 L16.4 cu ft
Height above ground | 762 mm30 in.
Material | Polypropylene side panels and tailgate; steel floor and load guard
Tailgate | Hinged at bottom, removable; side panels are removable
Dump | Manual, power lift (optional)
GROUND PRESSURE
With 200 lb. operator only | Fully loaded: 0.6 bar8.6 psi
FRAME
Type | Mig welded uni-body, high strength steel
CHARGER
Type | High frequency switched-mode
Input voltage | 120 VAC 60 Hz
Input amperage (Nominal) | 12 ampBreaker maximum: 15 amp
Output voltage | 48 VDC nominal
Output amperage | 21 ADC
AC input connector | IEC320/C14
AC power cord | 2.4 m94 in.
MACHINE
Other standard features | Battery discharge indicator, reverse warning indicator, operator presence switch, hour meter, headlight switch, two cup holders, glove box
FENDERS AND HOOD
Type | TPO - Rubber and Polypropylene
ADDITIONAL INFORMATION
Date collected | 31-Aug-22