## Sheet1
John Deere 2653B PrecisionCut™ Trim and Surrounds Mower
KEY SPECS
Engine Type | Indirect Inject Diesel
Engine power (net) per SAE J1349 @ 3000 rpm | 14.6 kW19.6 hp*Engine hp is provided by the engine manufacturer to be used for comparison purposes only. Actual operating hp will be less. Refer to the engine manufacturer’s Web site for additional information.
Number of cylinders | 3-cylinder
Displacement | 60.6 cu in.993 cc
Traction drive | 3 Wheel Drive Hydrostatic, equal traction to all wheels
Reel control valves | Micro-backlap valve with reel speed control
Mowing position width | 183 cm72 in.or 213 cm84 in.
Mower size | Quick Adjust QA7: 66 cm26 in.or QA7: 76 cm30 in.
Number of blades | Five or eight
Reel diameter | 17.8 cm7 in.
ENGINE
Type | Indirect Inject Diesel
Fuel | Diesel
Engine power (gross) per SAE J1995 @ 3000 rpm | 14.6 kW19.6 hp*Engine hp is provided by the engine manufacturer to be used for comparison purposes only. Actual operating hp will be less. Refer to the engine manufacturer’s Web site for additional information.
Engine power (net) per SAE J1349 @ 3000 rpm | 14.2 kW19.1 hp*Engine hp is provided by the engine manufacturer to be used for comparison purposes only. Actual operating hp will be less. Refer to the engine manufacturer’s web site for additional information.
Air cleaner | Dual-stage, restriction indicator
Cooling | Liquid
Oil filter | Full-flow filter
Engine oil capacity | 3 L3.1 U.S. qt
Pressurized lubrication system | Standard
Number of cylinders | 3-cylinder
Displacement | 60.6 cu in.993 cc
MACHINE
Wheels and tires | Front20x10-10Rear20x10-8Standard turf
Braking system | 2-wheel disc; hand controlled park brake; dynamic braking through closed loop traction system
Mowing speed | 0-8 km/h0-5 mph
Transport speed | 12.8 km/h8 mph
Reverse speed | 8.1 km/h5 mph
Ground clearance | 14 cm5.5 in.
Fuel tank capacity | 30.2 L8 U.S. gal.
Hydraulic reservoir capacity | 20.8 L5.5 U.S. gal.
WHEEL MOTOR AND REEL DRIVE
Drive wheels | Hydraulic, standard 3WD
Traction drive | 3 Wheel Drive Hydrostatic, equal traction to all wheels
Implement and reel pump | Gear
Reel control valves | Micro-backlap valve with reel speed control
Filtration | 10 micron and 100 mesh strainer
Cutting unit lift | 2 hydraulic cylinders
OPERATOR CONTROLS
Steering | Hydraulic power steering
Lift and lower of cutting units | One-touch hand controlled
Mower engagement | Hand
Throttle | Hand
Park brake | Hand
Hydrostatic speed | ForwardFootReverseFoot
Ignition | Key switch, automatic glow plug
INSTRUMENTATION
Engine oil pressure | LED Warning Light
Alternator | LED Warning Light
Hydraulic oil temperature | LED Warning Light
Engine coolant temperature | LED Warning Light
ELECTRICAL AND SAFETY INTERLOCKS
Diagnostics | On-board diagnostics with the White Box Controller and (SOS) Sit on Seat Diagnostics
Safety interlock switches | Neutral start switch, operator presence switch (in seat), mow/transport switch, park brake set switch
WEIGHT AND DIMENSIONS
Wheelbase | 140 cm55 in.
Tread width | 132 cm52 in.
Mowing position width | 183 cm72 in.or 213 cm84 in.
Height | With ROPS: 208.3 cm82 in.
Turning radius, uncut circle | 50.8 cm20 in.
Weight (full fluids, no operator, no fuel), 26-in. units raised | 863.1 kg1903 lb
MOWER
Number | 3 reel cutting units
Size | Quick Adjust QA7: 66 cm26 in.or QA7: 76 cm30 in.
Number of blades | Five or eight
Backlapping | Standard
Clip frequency | 5-blade cutting unit,3.17 mm/km/h0.201 in./mph8-blade cutting unit1.99 mm/km/h0.126 in./mph
Front rollers | Optional: grooved, solid, or spiral: 7.5 cm3 in.
Reel diameter | 17.8 cm7 in.
Bedknife adjustment | Reel-to-bedknife
Certification | ANSI B71.4-2004; 2-Post SAE J21294 Roll Over Protection Structure with seat belts meets ISO 21299 standard; Yanmar engine meets EPA Tier 2, Interim Tier 4, and Tier 4
SOUND LEVELS
Operator ear | 87 dBA
Measuring standard | ISO 11201
Attachments installed | Reels Engaged
ADDITIONAL INFORMATION
Date collected