## Sheet1
T6.180 Methane Power
Power
Make / Model | Fiat Powertrain Technology (FPT) / NEF N67 NG
Cylinders | 6
Displacement (cu. in. (L)) | 411 (6.7)
Valves Per cylinder | 4
Rated Engine Speed (rpm) | 2200
Aspiration | Turbocharged with air-to-air intercooled
Max Boosted Engine Horsepower | 175
Rated Engine Horsepower | 145
PTO Horsepower | 126
Emissions Certification | Stage V
Emissions System | 3-way catalyst
Fuel Compatibility | Biomethane or Compressed Natural Gas (CNG)
Fuel Capacity (gal. (L)) | 49 (185) Standard / + 71 (270) with optional front-mounted range extender
Electrical
Alternator | 150 Amp standard / 200 amp optional
Battery | 1300 CCA
ISOBUS Class 2 | Optional
Electro Command™ Transmission
Standard – 16x16 Semi-Powershift with AutoShift™ (mph (kph)) | 1.41-25 (2.27-40)
Optional – 17x16 Economy Semi-Powershift with AutoShift (mph (kph)) | 1.67-25 (2.68-40)
Optional – 17x16 Fast Mover Semi-Powershift with AutoShift (mph (kph)) | 1.67-31 (2.68-50)
Optional – 32x32 Semi-Powershift with AutoShift™ and Creeper (mph (kph)) | 0.12-25 (.19-40)
3-Point Hitch
Standard Lift Capacity – 90 mm rams (lbs. (kg)) | 11,649 (5284)
Hydraulics
CCLS Hydraulic Implement Pump Flow (gpm (Lpm)) | 29.9 (113)
Rear Remote Options | 2 Mechanical remotes standard / 3 or 4 mechanical remotes optional
Mid-Mount Valve Options | 2 or 3 Electrohydraulic
Front Axles
Front Wheel Drive (FWD) Axle Class | 3 or 4
Standard front axle | Standard
Terraglide™ suspended front axle | Optional
Weight*
Maximum Gross Vehicle Weight (lbs. (kg)) | 20,944 (9500)
Dimensions
Wheelbase (in. (mm)) | 104 (2642) – Standard front axle / 106 (2694) – Terraglide™ front axle
Length (in. (mm)) | 179 (4540) – Front (no weights) to rear lift arm / 221 (5623) – With front range extender to rear lift arm
Height (min – max) (in. (mm)) | 111 – 118 (2830 – 3005) – Top of standard cab with high roof / 112 – 119 (2850 – 3025) – Top of suspended cab with high roof
Width (fender to fender) (in. (mm)) | 85 (2170) – Narrow fenders / 93 (2350) – Wide fenders / 97 (2474) – Wide fenders with extensions
Ground clearance (min – max) (in. (mm)) | 18 – 21 (445 – 542) – Below front axle / 22 – 27 (560 – 685) – Below front range extender
* Weight is for a variety of specifications. Wheel weights and front weights/range extender have been excluded.