## Sheet1
| Durabine™ 416 PLUS | Durabine™ 419 PLUS | Durabine™ 416 PLUS Specialty | Haybine® 14HS | Haybine® 16HS | Haybine® 18HS | HB21 | HB25 | HB30 | HB36
Dimensions & Weights
Cutting width ft. in. (m) | 16' 3" (4.95) | 19' 4" (5.9) | 16' 3" (4.95) | 14' 3" (4.34) | 16' 3" (4.95) | 18' 3" (5.56)
Overall width ft. in. (m) | 16' 7" (5053) | 19' 5" (5912) | 16' 7" (5053) | 16' 3" (4.95) | 18' 3" (5.56) | 20' 3" (6.17)
Weighting with conditioning system lbs. (kg) | 5114 (2319) | 5754 (2609) | – | 3900 (1770) | 4120 (1869) | 4370 (1983)
Weight less conditioning system lbs. (kg) | – | - | 5114 (2319) | – | – | –
Durabine PLUS MowMax™ II PLUS Cutterbar
Cutting width ft. in. (m) | 16' 3" (4.95) | 19' 4" (5.9) | 16' 3" (4.95) | – | – | –
Cutting height range in. (mm) | 0.5-3.3 (13 - 86) | 0.5-3.3 (13 - 86) | 0.5-3.3 (13 - 86) | – | – | –
Cutting angle | 0 to -10 degrees | 0 to -10 degrees | 0 to -10 degrees | – | – | –
Number of discs | 10 | 12 | 10 | – | – | –
Maximum disc speed rpm | 2600 | 2600 | 2600 | – | – | –
Number of reversible, swing-away knives | 20 | 24 | 20 | – | – | –
Knife tip speed mph (kph) | 195 (314) | 195 (314) | 195 (314) | – | – | –
Flotation | Hydraulic adjustment from cab | Hydraulic adjustment from cab | Hydraulic adjustment from cab | – | – | –
ShockPRO™ Disc Drive Protection System | Standard | Standard | Standard | – | – | –
3-Year MowMax Factory Cutterbar Warranty | Standard | Standard | Standard | – | – | –
Haybine Cutterbar
Cutting width ft. in. (m) | – | – | – | 14' 3" (4.34) | 16' 3" (4.95) | 18' 3" (5.56)
Cutting height range in. (mm) | – | – | – | 1.2-6.2 (30.5-157.5) | 1.2-6.2 (30.5-157.5) | 1.2-6.2 (30.5-157.5)
Cutting angle | – | – | – | -6 to -12 degrees | -6 to -12 degrees | -6 to -12 degrees
Type | – | – | – | Timed, dual, counterstroking | Timed, dual, counterstroking | Timed, dual, counterstroking
Knives | – | – | – | Over serrated, bolted | Over serrated, bolted | Over serrated, bolted
Guards | – | – | – | 2-tine, double-hardened | 2-tine, double-hardened | 2-tine, double-hardened
Skid shoes | – | – | – | 4 | 4 | 4
Drive type | – | – | – | Open, dual, wobble | Open, dual, wobble | Open, dual, wobble
Speed spm | – | – | – | 1810 | 1810 | 1810
Stroke in. (mm) | – | – | – | 3 (76) | 3 (76) | 3 (76)
Haybine Reel
Type | – | – | – | 5 bat | 5 bat | 5 bat
Adjustments | – | – | – | Fore/aft and vertical | Fore/aft and vertical | Fore/aft and vertical
Mechanical drive rpm | – | – | – | 58 - 83 | 58 - 83 | 58 - 83
Hydraulic drive (optional) rpm | – | – | – | 0 - 76 | 0 - 76 | 0 - 76
Speed adjustment (mechanical) | – | – | – | Variable sheave | Variable sheave | Variable sheave
Diameter in. (mm) | – | – | – | 42 (1067) | 42 (1067) | 42 (1067)
Drive type | – | – | – | Belt and chain | Belt and chain | Belt and chain
Tine bars | – | – | – | Segmented | Segmented | Segmented
Bushings / bearings* in. (mm) | – | – | – | 1.25 (31.75) | 1.25 (31.75) | 1.25 (31.75)
Auger
Auger diameter in. (mm) | 20 (508) | 20 (508) | 20 (508) | 20 (508) | 20 (508) | 20 (508)
Auger type | Floating | Floating | Floating, gentle-flow tapered | Floating | Floating | Floating
Type | Floating | Floating | Floating | Single, floating | Single, floating | Single, floating
Maximum diameter in. (mm) | 20 (508) | 20 (508) | 20 (508) | 20 (508) | 20 (508) | 20 (508)
Floating range in. (mm) | – | – | – | 2 (50.8) | 2 (50.8) | 2 (50.8)
Flighting depth in. (mm) | 7 (178) | 7 (178) | 7 (178) | 5 (178) | 5 (178) | 5 (178)
Speed rpm | – | – | – | 287 | 287 | 287
Conditioning Systems
Roll types | Chevron-pattern rubber or steel, or high-contact chevron | Chevron-pattern rubber or steel, or high-contact chevron | – | Chevron-pattern rubber or steel, or high-contact chevron | Chevron-pattern rubber or steel, or high-contact chevron | Chevron-pattern rubber or steel, or high-contact chevron
Roll length in. (mm) | 102 (2591) | 102 (2591) | – | 102 (2591) | 102 (2591) | 102 (2591)
Roll diameter in. (mm) | 10 .16 (258) | 10 .16 (258) | – | 10 .16 (258) | 10 .16 (258) | 10 .16 (258)
Roll speed rpm | 938 | 938 | – | 717 | 717 | 717
Roll pressure | Hand crank | Hand crank | – | Hand crank | Hand crank | Hand crank
Roll gap | Adjustable stop-bolt | Adjustable stop-bolt | – | Adjustable stop-bolt | Adjustable stop-bolt | Adjustable stop-bolt
Roll drive | Spur gearbox and PTOs | Spur gearbox and PTOs | Spur gearbox and PTOs | Spur gearbox and PTOs | Spur gearbox and PTOs | Spur gearbox and PTOs
Windrow/swath width in. (mm) | 38 to 96 (965 to 2438) | 38 to 96 (965 to 2438) | 60 or 83 (1524 to 2108) Swath Closure Kit | 38 to 96 (965 to 2438) | 38 to 96 (965 to 2438) | 38 to 96 (965 to 2438)
Header drive
Cutting width ft. in. (m) | 16' 1" (4.9) | 19' 4" (5.9) | 16' 1" (4.9) | 14' 3" (4.34) | 16' 3" (4.95) | 18' 3" (5.56)
Overall width ft. in. (m) | 16' 4" (4956) | 19' 5" (5912) | 16' 4" (4956) | 16' 3" (4.95) | 18' 3" (5.56) | 20' 3" (6.17)
Weighting with conditioning system lbs. (kg) | 4700 (2132) | 5340 (2422) | 4700 (2132) | – | – | –
Weight - rubber rolls lb. (kg) | – | – | – | 3900 (1770) | 4120 (1869) | 4370 (1983)
Modular Disc Cutter Bar
Number of discs | 10 | 12 | 10 | – | – | –
Maximum disc speed rpm | 2500 | 2500 | 2500 | – | – | –
Number of reversible, swing-away knives | 20 (2 per disc) | 24 (2 per disc) | 20 (2 per disc) | – | – | –
Knife tip speed mph (kph) | 181 (291) | 181 (291) | 181 (291) | – | – | –
Flotation | Hydraulic adjustment from windrower cab | Hydraulic adjustment from windrower cab | Hydraulic adjustment from windrower cab | – | – | –
Cutting angle and height | Standard hydraulic control, from 0 to -10 degrees / 0.7 to 3.5 in (18 to 89 mm) with standard skid shoes* | Standard hydraulic control, from 0 to -10 degrees / 0.7 to 3.5 in (18 to 89 mm) with standard skid shoes* | Standard hydraulic control, from 0 to -10 degrees / 0.7 to 3.5 in (18 to 89 mm) with standard skid shoes* | – | – | –
Header ground clearance - bottom of skid shoes in. (mm) | 27 (686)* | 29.6 (754)** | 27 (686)* | – | – | –
Hood liner | High density, impact-resistant polyethylene | High density, impact-resistant polyethylene | High density, impact-resistant polyethylene | – | – | –
Cutter Bar
Type | – | – | – | Timed, dual, counterstroking | Timed, dual, counterstroking | Timed, dual, counterstroking
Knives | – | – | – | Over serrated, bolted | Over serrated, bolted | Over serrated, bolted
Guards | – | – | – | 2-tine, double-hardened | 2-tine, double-hardened | 2-tine, double-hardened
Angle range degrees | – | – | – | neg. 6 to neg. 12 | neg. 6 to neg. 12 | neg. 6 to neg. 12
Skid shoes | – | – | – | 4 | 4 | 4
Cutting height in. (mm) | – | – | – | 1.2-6.2 (30.5-157.5) | 1.2-6.2 (30.5-157.5) | 1.2-6.2 (30.5-157.5)
Sickle Drive
Type | – | – | – | Open, dual, wobble | Open, dual, wobble | Open, dual, wobble
Speed spm | – | – | – | 1810 | 1810 | 1810
Stroke in. (mm) | – | – | – | 3 (76) | 3 (76) | 3 (76)
Reel
Type | – | – | – | 5-bat | 5-bat | 5-bat
Adjustments | – | – | – | Fore/aft & vertical | Fore/aft & vertical | Fore/aft & vertical
Speed
Mechanical drive rpm | – | – | – | 52-83 | 52-83 | 52-83
Hydraulic drive (optional) rpm | – | – | – | 0-76 | 0-76 | 0-76
Speed adjustment (mechanical) | – | – | – | Variable sheave | Variable sheave | Variable sheave
Diameter in. (mm) | – | – | – | 42 (1067) | 42 (1067) | 42 (1067)
Drive | – | – | – | Belt & chain | Belt & chain | Belt & chain
Tine bars | – | – | – | Segmented | Segmented | Segmented
Bushings / bearings in. (mm) | – | – | – | 1.25 (31.75) bearing w/collar at cam end & bushings at all other locations | 1.25 (31.75) bearing w/collar at cam end & bushings at all other locations | 1.25 (31.75) bearing w/collar at cam end & bushings at all other locations
Conditioner (Rolls)
Type | Chevron-design, intermeshing molded rubber, steel or high-contact rolls | Chevron-design, intermeshing molded rubber, steel or high-contact rolls | Chevron-design, intermeshing molded rubber, steel or high-contact rolls | – | – | –
Length in. (m) | 102 (2.6) | 102 (2.6) | 102 (2.6) | – | – | –
Roll speed rpm | 938 | 938 | 938 | – | – | –
Roll pressure | Torsion-bar roll pressure system adjusts with a single crank, rolls separate automatically “on the go” to allow thick material to pass | Torsion-bar roll pressure system adjusts with a single crank, rolls separate automatically “on the go” to allow thick material to pass | Torsion-bar roll pressure system adjusts with a single crank, rolls separate automatically “on the go” to allow thick material to pass | – | – | –
Roll gap | Adjustable stop-bolt | Adjustable stop-bolt | Adjustable stop-bolt | – | – | –
Windrow/swath width in. (mm) | 38 to 96 (965 to 2438) | 38 to 96 (965 to 2438) | 38 to 96 (965 to 2438) | – | – | –
Conditioner
Types | – | – | – | Chevron-design intermeshing rubber or steel; or high-contact chevron urethane | Chevron-design intermeshing rubber or steel; or high-contact chevron urethane | Chevron-design intermeshing rubber or steel; or high-contact chevron urethane
Roll length (crush area) in. (mm) | – | – | – | 102 (2591) | 102 (2591) | 102 (2591)
Roll diameter in. (mm) | – | – | – | 103.375 (263.5) | 103.375 (263.5) | 103.375 (263.5)
Roll drive | – | – | – | Spur gearbox & PTOs | Spur gearbox & PTOs | Spur gearbox & PTOs
Speed rpm | – | – | – | 717 | 717 | 717
Roll pressure | – | – | – | Hand crank | Hand crank | Hand crank
Roll gap | – | – | – | Adjustable stop-bolt | Adjustable stop-bolt | Adjustable stop-bolt
Windrow width in. (mm | – | – | – | 38-96 (910-2438) | 38-96 (910-2438) | 38-96 (910-2438)
* Bearing with collar at cam end. Bushings at all other locations.