## Sheet1
| DuraDisc™ 107M | DuraDisc™ 108M | DuraDisc™ 109M | DuraDisc™ 210M
Cutterbar
Cutting width ft. in. (m) | 6'8" (2.0) | 7'10" (2.4) | 9'2" (2.8) | 10'4" (3.2)
Cutting height in. (mm) | 1.25-3.5 (32-89) | 1.25-3.5 (32-89) | 1.25-3.5 (32-89) | 0.95-3.2 (24-81)
Cutterbar tilt angle degrees | 0 to -10 | 0 to -10 | 0 to -10 | -2 to -10
Cutterbar operating range degrees | +18 to -32 | +18 to -30 | +18 to -28 | +18 to -28
Breakaway angle degrees | 19 | 30.5 | 30.5 | –
Cutterbar flotation | Vertical adjustable spring | Vertical adjustable spring | Vertical adjustable spring | Vertical and lateral, adjustable springs
Type cutterbar | MowMax™ cutterbar, modular, with individual sealed reservoirs | MowMax™ cutterbar, modular, with individual sealed reservoirs | MowMax™ cutterbar, modular, with individual sealed reservoirs | MowMax™ cutterbar, modular, with individual sealed reservoirs
Number of discs | 5 | 6 | 7 | 8
Knives per disc | 2 | 2 | 2 | 2
Disc cutting diameter in. (mm) | 19.7 (500) | 19.7 (500) | 19.7 (500) | 19.7 (500)
Disc drive | Bevel gears in sealed modules | Bevel gears in sealed modules | Bevel gears in sealed modules | Bevel gears in sealed modules
Disc speed RPM | 3000 | 3000 | 3000 | 3000
Cutterbar gear protection | Std. ShockPRO™: easy replace ShockPRO hub with a partial complement of sacrificial splines | Std. ShockPRO™: easy replace ShockPRO hub with a partial complement of sacrificial splines | Std. ShockPRO™: easy replace ShockPRO hub with a partial complement of sacrificial splines | Std. ShockPRO™: easy replace ShockPRO hub with a partial complement of sacrificial splines
Swath width, approx standard* in. (mm) | 80 (2032) | 94 (2388) | 110 (2794) | 95 (2413)
Swath width with optional swathboards* in. (mm) | 48 (1219) includes LH & RH swathboards | 62 (1575) includes LH & RH swathboards | 78 (1981) includes LH & RH swathboards | –
Driveline
Minimum PTO horsepower required hp (kW) | 45 (33.5) | 55 (40.9) | 60 (44.7) | 60 (44.7)
Input speed RPM | 540 | 540 | 540 | 540
PTO shaft spline/size required | 6-spline / 1-3/8" | 6-spline / 1-3/8” | 6-spline / 1-3/8” | 6-spline / 1-3/8”
Driveline protection | Belt drive to cutter bar | Belt drive to cutter bar | Belt drive to cutter bar | Slip clutch
Overrunning clutch | Standard | Standard | Standard | Standard
Belt tension | Spring-loaded tensioner with adjustment gauge | Spring-loaded tensioner with adjustment gauge | Spring-loaded tensioner with adjustment gauge | –
Hydraulics and Hitch
Hydraulic circuits required | One remote | One remote | One remote | Two remotes
Minimum relief pressure required psi (bar) | 1500 (103) | 1500 (103) | 1500 (103) | 1500 (103)
Hitch | Category II quick hitch compatible | Category II quick hitch compatible | Category II quick hitch compatible | Drawbar clevis hitch
Dimensions and Weight
Overall width in. (mm) | 138.75 (3524) | 160.25 (4070) | 181.75 (4616) | 196 (4978)
Overall length in. (mm) | 42.5 (1080) | 50.5 (1283) | 50.5 (1283) | 183 (4648)
Height - transport position** in. (mm) | 98 (2489) | 119.5 (3035) | 141 (3581) | 62 (1575)
Weight, operating lb. (kg) | 1200 (546) | 1405 (639) | 1535 (698) | 2610 (1186)
Maximum transport speed | – | – | – | 20 mph/ 32.2 kph
Tires/wheels | – | – | – | 27 x 9.5 x 15 6 PR
Note&#58; Recommended for use with tractors having a fully enclosed cab * Heavy swaths may fluff out to a wider swath after exiting the swathboard(s) ** Transport height is based on hitch pins being 24 in. (609 mm) above ground on DuraDisc 107M model and 18 in. (457 mm) above ground on DuraDisc 108M and 109M