## Sheet1
| BRAUD 9090X Olive 2 Hoppers | BRAUD 9090X Olive Side Conveyor
Orchard type
Orchard type | Super Intensive olive orchard | Super Intensive olive orchard
Multifunctional olive harvester with Quick uncoupling | Standard | Standard
Engine
Type | FPT Industrial | FPT Industrial
Power ECE R120/ISO 14396 - hp [kW(CV)] | 175 (129) | 175 (129)
Cylinders / Aspiration | 6 / Turbo with intercooler | 6 / Turbo with intercooler
Compliance with emission level | Tier 3 / Stage 3A | Tier 3 / Stage 3A
Tractor base unit
Fuel tank capacity [gal. (L)] | 66 (250) | 66 (250)
Hydrostatic transmission with anti-skid system | Standard | Standard
Maximum steering angle (degrees) | 90 | 90
Soft Shift | Standard | Standard
Front wheel torque limiter | Standard | Standard
Maximum slope (%) | 35 | 35
Maximum lateral slope (%) | 25 | 25
IMS - Intelligent management system | Standard | Standard
CDHA - Automatic height and lateral slope correction | Standard | Standard
Cruise control | Standard | Standard
Front tool carrier | Optional | Optional
Harvesting head
Number of SDC shakers (std.) | 42 | 42
Flexible rear shaker fixation | Standard | Standard
Quick coupling of the picking head | Standard | Standard
Hydraulic horizontal shaking rods spacing / quick shaker engagement | (stan) / – | (stan) / –
Sealed length of collection baskets [in. (mm)] | 98 (2500) | 98 (2500)
Number of collection baskets | 2 x 71 | 2 x 71
Minimum harvesting height [in. (mm)] | 6 (150) | 6 (150)
Upper cleaning fans | 1 | 1
Lower cleaning fans | – | –
Stainless steel hoppers [gal. (L)] | 1057 (4000) | 528 (2000) + Side Conveyor
Olive Equipment with front tunnel | Standard | Standard
Additional Shaking | Optional | Optional
Cab
Adjustable armrest & Multifunctional joystic | Standard | Standard
IntelliView™ III Touch screen Monitor + Color monitor for cameras | Standard | Standard
Cameras (color) | 2 STD /+1 OPT | 2 STD /+1 OPT
Narrow steering column and adjustable seat | Standard | Standard
Mirrors with electrical adjustment | Standard | Standard
Right mirrors retractable | Standard | Standard
Parking brake | Standard | Standard
Dimensions
Max. height with cab, harvesting head on the ground [ft. in. (m)] | 14’ 3” (4.35) | 14’ 3” (4.35)
Length max [ft. in. (m)] | 19’ 7” (5.98) | 22’ 1” (6.73)
Maximum width of base unit [ft. in. (m)] | 10’ 3” (3.13) | 10’ 3” (3.13)
Maximum width with harvesting head fitted [ft. in. (m)] | 10’ 3” (3.13) | 10’ 3” (3.13)
Ground clearance [ft. in. (m)] | 7’ 10” to 9’ 2” (2.40 to 2.80) | 7’ 10” to 9’ 2” (2.40 to 2.80)
Maximum hopper tipping height [ft. in. (m)] | 10’ 6” (3.20) | 10’ 6” (3.20)
Side conveyor width [ft. in. (mm)] | – | 1’ 6” (450)
Side conveyor lenght [ft. in. (m)] | – | 17’ 1” (5.20)
Maximum side conveyor unloading height, harvesting head on the ground [ft. in. (m)] | – | 13’ 9” (4.20)
Standard Optional – Not available