## Sheet1
U80D
LOADER
Single-lever 5 function control w/ self-leveling and Return-to-Dig | Standard
Return-to-dig | Standard
In-line, reverse linkage | Standard
Dual parallel dump cylinders | Standard
Clutch disconnect button on loader control and shift levers | Standard
4-in-1 Bucket - Weight, lbs (kg) | 1451 (658)
4-in-1 Bucket - Heaped, yd³ (m³) | 1.04 (0.80)
ENGINE
Model | F5HFL463D*F005
Type | 4-stroke, turbocharged
Cylinders | 4
Bore x stroke, in (mm) | 3.9 x 4.33 (99 x 110)
Displacement, in³ (L) | 207 (3.4)
Fuel injection | Direct HPCR (High Pressure Common Rail)
Engine speeds, (rpm) - Rated speed, full load | 2,200
Engine speeds, (rpm) - Low idle | 900 - 1,000
Engine speeds, (rpm) - High idle, no load | 2,330 - 2,430
Horsepower (SAE J1349) - Gross @ 2,200 rpm, (kW) | 74 (55)
Horsepower (SAE J1349) - Net @ 2,200 rpm, (kW) | 68.4 (51)
Maximum torque @ RPM - Gross, lb-ft (Nm) | 233 (316)
Maximum torque @ RPM - Net, lb-ft (Nm) | 219 (298)
Torque rise at rated speed | 35%
POWERTRAIN
Transmission type | 4 speed synchromesh with hydraulically actuated clutches and electric F/R shuttle control, clutch disconnect buttons on the transmission shifter and loader control lever
Torque converter ratio (standard) | 3:01
Torque converter (PTO ready) | 74:01
Differential-lock | On the go push-button activation
Service brakes | Individually applied hydraulically actuated, maintenance-free, self-adjusting outboard mounted wet disc
Parking brakes | Trans Mounted SAHR (Spring Applied Hydraulic Release)
Travel speeds, mph (km/h)* | 1st, 2nd, 3rd, 4th
Forward/Reverse (standard) | 3.8 (6.1), 6.1 (9.8), 12.8 (20.6), 24 (38.6)
Forward/Reverse (PTO Ready) | 3.5 (5.6), 5.5 (8.9), 11.8 (19), 21.3 (34.3)
ELECTRICAL
Alternator, amps | 120
TIRES
Rear | 2/4 WD-17.5 L x 24, 10-ply rating STD, 2/4 WD-19.5 L x 24, 10-ply rating OPT
SERVICE CAPACITIES
Fuel tank, gal (L) | 30 (114)
Hydraulic system, gal (L) - Total | 19 (72)
Hydraulic system, gal (L) - Reservoir w/filter | 15.3 (58)
Hydraulic system, gal (L) - Reservoir w/o filter | 14.8 (56)
Rear Axle, qt (L) - Planetaries (each) | 1.6 (1.5)
Engine oil w/filter, qt (L) | 8.5 (8)
Cooling system, qt (L) | 17 (16.1)
3 POINT HITCH
Variable flow from 0 to 8 gpm (0 to 30 L/min) | Standard
485 lbs (220 kg) counterweight included with hitch | Standard
Hitch position - 1/5 lbs (N) | 3247 (14,444)
Hitch position - 2/5 lbs (N) | 3400 (15,125)
Hitch position - 3/5 lbs (N) | 3501 (15,547)
Hitch position - 4/5 lbs (N) | 3297 (14,666)
Hitch position - Highest point lbs (N) | 2984 (13,274)
WEIGHT
Base Unit lbs (kg) | 10,916 (495)
* Travel speeds at 2,293 engine rpm with 19.5 L x 24 rear tires ** Turning diameter dimensions are curb to curb w/82” (2.08 m) general purpose bucket. *** Hitch position is vertical distance of lowest hitch point above ground. **** Unit configuration&#58; 82” standard bucket, 2WD, 19.5L x 24 rear tires, ROPS cab, Suspension seat, dual batteries, no operator.​