## Sheet1
John Deere Z997R Diesel ZTrak™ Zero-Turn Mower
KEY SPECS
Engine Manufacturer/model | 3TNV88C
Engine Power | Gross at 3,000 rpm, PS: 37.4 hp27.5 kW
Fuel tank capacity | 12 U.S. gal.45.4 L
Mower deck Size | Side discharge, Mulch On Demand™, rear discharge, 60 in.152 cmSide discharge, 72 in.183 cm
Blade tip speed | Approximately 18,000 fpm5,486 m/min
Transmission | Hydrostatic
Speed range | 0-11.5 mph0-18.5 km/h
Drive wheels | 26x12-12 square shoulder 4-ply turf, optional 26x12-12 Michelin Tweel™ turf tires
Caster wheels | 15x6-6 flat free
Warranty | 36 months or 1500 hours, whichever comes first, no hour limitation for the first 24 months.
ENGINE
Manufacturer/Model | 3TNV88C
Power | Gross at 3,000 rpm, PS: 37.4 hp27.5 kW
Displacement | 100.2 cu in.1,642 cc
Cylinders | Three
Crankcase capacity | 3.8 U.S. qt3.6 L
Oil filter | Full flow, replaceable, spin-on type
Lubrication | Full pressure
Cooling | Liquid
Air cleaner | Pre-cleanerYesHeavy-duty canister, dry type with safety element and air-restriction indicator
FUEL SYSTEM
Fuel type | Diesel or Biodiesel (up to B20)
Fuel consumption
Fuel tank capacity | 12 U.S. gal.45.4 L
Fuel tank switch/shut-off valve | Yes
ELECTRICAL SYSTEM
Charge system | 75 amp
Battery voltage | 12 V
Cold cranking amp | At 18 degrees C, 490 amp
Hour meter | Digital multi-function display
Operator presence starting system | Standard
DRIVETRAIN
Transmission | Hydrostatic
Hydraulic pumps
Wheel motors | Parker Ross TG0310, 18.9 cu in.310 cc
Travel speed | Speed range0-11.5 mph0-18.5 km/hForward0-11.5 mph0-18.5 km/hReverse0-5 mph0-8 km/h
Speed and direction control | Zero turn
Hydraulic capacity | Tank capacity, 3.2 U.S. gal.12.1 L
Hydraulic oil cooler | Yes
Filter | Spin-on Type
BUYER'S NOTE
Warranty | 36 months or 1500 hours, whichever comes first, no hour limitation for the first 24 months.
TIRES
Drive wheels | 26x12-12 square shoulder 4-ply turf, optional 26x12-12 Michelin Tweel turf tires
Rear tires | 26x12-12 square shoulder 4-ply turf, optional 26x12-12 Michelin Tweel turf tires
Load rating | 4PR
BRAKES
Dynamic braking | Dual hand controlled levers
Park brake | Caliper disc brake
Park brake actuation | Hand lever
PTO
Type | Hydraulic clutch
Drive | Internal wet disk clutch
MOWER DECKS
Size | Side discharge, Mulch On Demand, rear discharge, 60 in.152 cmSide discharge, 72 in.183 cm
Deck construction | 7Iron PRO: One piece stamped steel (except for 60 in. rear discharge)
Deck thickness | 7 gauge0.18 in.4.6 mm
Discharge | Side-discharge, Mulch On Demand, rear-discharge
Height-of-cut range | Increments0.25 in.0.64 cm1.5-5 in.3.8-12.7 cm
Cutting width | 60, 72 in.152, 183 cm
BLADES
Length | 60-in. deck, 21 in.53.3 cm72-in. deck, 25 in.63.5 cm
Thickness | 0.25 in.0.64 cm
Blade tip speed | Approximately 18,000 fpm5,486 m/min
Number | Three
WHEELS
Caster wheel type | Flat free
Caster wheels | 15x6-6
Front anti-scalp rollers | LH, RH, Center
Rear anti-scalp rollers | LH, RH, Center
DIMENSIONS
Length | 60-in. side-discharge, 96 in.244 cm
Width | 60-in. side-discharge and Mulch On Demand, 74 in.188 cm72-in. deck, 86 in.218.4 cm
Height | With ROPs up, 85 in.216 cmWith ROPS down 48 in.122 cm
Weight | 60-in. side-discharge, 1,774 lb805 kg60-in. rear-discharge, 1,827 lb829 kg72-in. side-discharge, 1,841 lb835 kg
ADDITIONAL INFORMATION
Date collected | 9-Aug-2018