## Sheet1
John Deere S140 Lawn Tractor
KEY SPECS
Engine power | 22 hp16.4 kW
Oil change | No-tools oil drain with replaceable filter
Engine manufacturer/model | 44N677 (M44)
Transaxle type | TLT200 hydrostatic, two-wheel drive
Transaxle control | Side-by-side pedals
Rear tires | 20x8-8
Lift system type | Spring-assisted hand-grip lever
Cutting width | Edge™ mower deck, 48 in.122 cm
U.S. warranty | 2 year/120 hour bumper-to-bumper* (*Term limited to years or hours used, whichever comes first, and varies by model. See the LIMITED WARRANTY FOR NEW JOHN DEERE TURF AND UTILITY EQUIPMENT at JohnDeere.com or JohnDeere.ca/TUWarranty for details.)
ENGINE
Power | 22 hp16.4 kW
Displacement | 44.2 cu in.724 cc
Manufacturer/model | 44N677 (M44)
Type | Overhead valve, full-pressure lube, oil filter
Cylinders | V-twin
Governor | Mechanical
Choke/speed control | Single lever with spring-return on choke
Cooling method | Air
Air cleaner | Cartridge
Oil change | No-tools oil drain with replaceable filter
FUEL SYSTEM
Type | Gasoline
Fuel delivery | Pulse pump and carburetor
Fuel gauge | Mechanical, viewable from seat
Fuel tank location | Rear
Fuel fill opening | Center, 1.75 in.4.45 cm
Fuel tank capacity | 2.4 U.S. gal.9.1 L
ELECTRICAL SYSTEM
Battery | 12 V300 CCA
Charging system | Regulated, 8 amp
Engine starter | Bendix type
Hour meter | Yes
Headlights | Two standard, incandescent
Taillights or reflector | No
Backup lights | No
Rear work lights | No
12-V outlet | No
TRANSAXLE
Type | Hydrostatic, 2-wheel drive
Control | Side-by-side pedals
Cruise control | No
Oil cooler | Fins and fan on transaxle
Oil filter | Yes, not serviceable
Differential lock | No
Forward speed | 0-5.5 mph0-8.9 km/h
Reverse speed | 0-3.2 mph0-5.2 km/h
Brakes | Internal wet disk
CHASSIS
Frame | Full-length welded steel
Primer/paint | E-coat/powder
Weight bracket | Optional rear
Receiver hitch | No
Front axle | Cast-iron front axle, powdered-metal front wheel bushings
Spindle bushings | No
Front tires | 15x6-6
Rear tires | 20x8-8
Hood material | Molded-in color material reduces sound, will not rust or dent
Fender deck material | Stamped steel
Floor mats | Yes, with debris removing channels
Storage | Storage tray with optional cover
Service interval decal | Yes
Fender handles/grips | No
Cup holder | Yes
Equipment mounting | CargO Mount™ system
Maximum towing capacity | 500 lb227 kg
STEERING
Type | Sector and pinion with single drag link and tie rod
Four-wheel steer | Not available on this model
Steering wheel | Standard, diameter - 12 in.30.5 cm
Tilt steering wheel | No
Turning radius | 18 in.45.7 cm
Uncut circle radius | 20 in.50.8 cm
SEAT
Type | Two piece with open-back
Seat back height | 15 in.38 cm
Armrests | No
Fore-aft adjustment | While seated, 5.5 in.14 cm
Seat suspension | Tilt, two coil springs
LIFT SYSTEM
Type | Spring-assisted hand-grip lever
Hydraulic outlets | No
Mower cut height | 13 positions, 1-4 in.2.5-10.2 cm
Cut height increments | 0.25 in.0.64 cm
Preset cut height | No
MOWER DECK
Type | Side discharge
Cutting width | Edge™ mower deck, 48 in.122 cm
Construction | Stamped steel deck shell
Mower deck material | Steel, 12 gauge0.105 in.2.7 mm
Mower wash port | Yes
Mower drive system | Electric power take-off (PTO) clutch
Mower wheels | Four
Mower wheel adjustment | One bolt
Mower level adjustment | Easy-level deck
MOWER ATTACHABILITY
Type | Slide under tractor
Front draft arms | One spring clip
Rear draft arms | Two spring clips
Mower wheels rotate | No
Drive system | Single belt
SAFETY
Meets ANSI standard | Yes
Meets OPEI standard | Yes
Backup protection | Reverse Implement Option (RIO)
Safety video | Yes
BUYER'S NOTES
Notes | Molded-in color material reduces sound, will not rust or dentDurable primer and powder paint finishFull-length welded steel frame
Warranty | 2 year/120 hour bumper-to-bumper* (*Term limited to years or hours used, whichever comes first, and varies by model. See the LIMITED WARRANTY FOR NEW JOHN DEERE TURF AND UTILITY EQUIPMENT at JohnDeere.com or JohnDeere.ca/TUWarranty for details.)
OPTIONAL EQUIPMENT
Mowers
Rear bagger | 2-bag, 6.5 bu229 L
Powered material collection
Mulching system | Mulch cover
Front thatcher
Front blade | 46 in.116.8 cm
Mid-mount blade
Snow blower | Two-stage, 44 in.111.8 cm
Rotary broom
Rotary tiller
Sleeve hitch
3-point hitch
Rear power take-off (PTO)
Plow, moldboard
Box scraper
Cultivator
Rear blade
Disk harrow
Landscape rake
Sprayer | Tow-behind, 15 U.S. gal.56.8 LMounted, 15 U.S. gal.Tow-behind only, 25 U.S. gal.94.6 L
Spreader | Tow-behind only, 125-175 lb57.7-80 kg
Front bumper | Included
Brush guard
Weather protection | Weather enclosure
Sun canopy | Sun canopy
Rear receiver hitch
Bucket holder | Yes, single bucket
Grass striping | Lawn striping kit
Tractor shovel
Front loader
Other equipment
Tow-behind tools | 16
DIMENSIONS
Height | 44 in.1118 mm
Overall length | 69.7 in.1770 mm
Wheelbase | 48.9 in.1242 mm
Width with mower | 60.8 in.1544 mm
Width with mower (deflector raised for storage) | 51.7 in.1313 mm
Width without mower | 39.2 in.996 mm
Weight | Mower, no fuel, 468 lb212 kg
ADDITIONAL INFORMATION
Manufacturing location | Greeneville, Tennessee, USA
Date collected | 1-Dec-21