## Sheet1
John Deere XUV825M S4 (2021) Crossover Utility Vehicle
KEY SPECS
Engine power | 39* kW52 hp
Cargo box dimensions | 1143 x 304.8 x 1320 mm45 x 12 x 52 in.
Cargo box capacity (weight) | 454 kg1000 lb
Towing capacity | 680 kg1500 lb
Front suspension | Fully independent dual A-arm with adjustable coils; 203 mm (8 in.) of travel
Rear suspension | Fully independent dual A-arm with adjustable coils and sway bar; 228.6 mm (9 in.) of travel
Final drive | Park, high, low, neutral, reverse transaxle
Four wheel drive | Dash switch actuated four-wheel drive system with limited slip front differential plus locking rear differential
Fuel capacity | 27.6 L7.3 U.S. gal.
ENGINE
Type | 4-cycle gas, electronic fuel injection (EFI)
Displacement | 812 cc
Power | 39* kW52 hp
Cooling system | Liquid
DRIVETRAIN
Transmission | Continuously Variable Transmission (CVT) with clutch enclosure
Final drive | Park, high, low, neutral, reverse transaxle
Four wheel drive | Dash switch actuated four-wheel drive system with limited slip front differential, plus locking rear differential
Traction assist | Positive locking, switch actuated rear differential lock
Descent control | Yes
SUSPENSION
Front | Fully independent dual A-arm with adjustable coils; 203 mm (8 in.) of travel
Rear | Fully independent dual A-arm with adjustable coils and sway bar; 228.6 mm (9 in.) of travel
BRAKES
Type | Front/rear hydraulic disc with twin piston front calipers
Park brake | Optional factory installed secondary, hand operated
TIRES / WHEELS
Front | 27x9-R14 Maxxis® Bighorn® radials on alloy rims, or Maxxis Bighorn radials on steel rims
Rear | 27x11-R14 Maxxis Bighorn radials on alloy rims, or Maxxis Bighorn radials on steel rims
DIMENSIONS / CAPACITIES
Wheelbase | 2895.6 mm114 in.
Operating weight (includes fuel/fluids) | 953 kg2101 lb
Length | 3921 mm154 in.
Width | 1574 mm62 in.
Height | 1903 mm75 in.
Tread centers | 1305 mm51.4 in.
Ground clearance | 280 mm11 in.
Fuel capacity | 27.6 L7.3 U.S. gal.
Cargo box dimensions | 1143 x 304.8 x 1320 mm45 x 12 x 52 in.
Cargo box capacity (weight) | 454 kg1000 lb
Payload capacity | 592 kg1305 lb
Towing capacity | 680 kg1500 lb
Hitch | Standard receiver: 5.1 cm2 in.
FEATURES
Color | Green and yellow, camouflage, olive and black
Power steering | Yes
Battery / Alternator / Power port | 480 CCA85 amp @ 6000 rpm, regulated, 1020 watts
Instrumentation | Digital display (gear position, system diagnostic light, speed, rpm, 4WD indicator, rear differential indicator, fuel level, coolant temperature, hour meter, miles, and service interval warning light)
Storage | Two cup holders, under hood, glovebox, under rear seat
Seating | Front and rear bench
Headlights
ADDITIONAL INFORMATION
Country of Manufacture | U.S.
Date collected