## Sheet1
John Deere 3039R Compact Tractor
KEY SPECS
Engine power (gross) | 28.5 kW38.7 hpPS at 2600 rpmSAE J1995 rated power
Power take-off (PTO) power | PRT - 24.4 kW32.8 hpeHST - 24.4 kWPer SAE J1995
Steering hydraulics | 23.5 L/min6.2 gpm
Implement hydraulics | 34.3 L/min9.1 gpm
Hitch type | Category 1
Lift capacity, 24-in. behind link arms | 995 kg2194 lb
Standard transmission; forward/reverse | PowrReverser transmission (PRT)
Cruise control | Standard
Approximate shipping weight (open-station; cab) | Rollover protective structure (ROPS) - 1315.4 kg2900 lbCab - 1619.3 kg3570 lb
Wheelbase | 172.7 cm68 in.
ENGINE
Family | FYDXL1.57TDAEYDXL1.57TDAGYDXL1.57TDA
Manufacturer | Yanmar
Engine model | 3TNV86CT-MJT
Engine power (gross) | 28.5 kW38.7 hpPS at 2600 rpmSAE J1995 rated power
Power take-off (PTO) power | PRT - 24.4 kW32.8 hpeHST - 24.4 kWPer SAE J1995
Rated engine speed | 2600 rpm
Type | Diesel
Injection pump type | High pressure common rail direct injection
Aspiration | Turbocharged
Emissions compliance | Final Tier 4
Cylinders/displacement | 3 / 1.57 L3 / 95.7 cu in.
Number of cylinders | Three
Cylinder liners | Cast-in-block
Bore and stroke | 86 x 90 mm3.4 x 3.54 in.
Compression ratio | 19.1:1
Lubrication | Pressurized
Cooling system | Liquid
Air cleaner | Dual element
Engine torque at rated speed | 105 Nm77.4 lb-ft
Fuel tank capacity | Rollover protective structure (ROPS): 37.4 L10 U.S. gal.Cab: 47.6 L12.6 U.S. gal.
ELECTRICAL
Battery size | 500 CCA
Alternator (12-V) | 75 amp
Starter size | 1.4 kW1.9 hp
FUEL SYSTEM
Type | High pressure common rail direct injection
Fuel consumption | 9.1 L/hr2.4 gph
TRANSMISSION
Standard transmission; forward/reverse | PowrReverser transmission (PRT)
Optional transmission; forward/reverse | PRT only
Left-hand reverser | eHydro transmission (eHST)
Transmission gear ranges | 12F/12R PowrReverser (PRT)Infinitely variable - 3 range
Final drive | Bull Gear
Brakes | Multi-plate wet disc
Steering | Hydrostatic power steering
Clutch, wet/dry | Wet
Clutch disk diameter wet clutch
Axle capacity | Front1450 kg3197 lbRear1850 kg4079 lb
Creeper | SpeedMatch optional
Cruise control | Standard
Differential lock
Drawbar maximum vertical load
HYDRAULICS
Type
Pump rated output | Steering23.5 L/min6.2 gpmImplement34.3 L/min9.1 gpm57.8 L/min15.3 gpm
Pump type | Single gear
Maximum operating pressure | 172.4 bar2500 psi
Draft control sensing | Position control
Remote control valves available | Up to six rear remotes
3-POINT HITCH
Type | Category 1
Lift capacity, 24-in. behind link arms | 995 kg2194 lb
POWER TAKE-OFF (PTO)
Standard | Independent Rear - 540 rpm
Optional | Mid - 2100 rpm
Control | Position control
Clutch | Wet disc
Brake (for mid and rear PTO) | Wet disc
Engagement method
FLUID CAPACITIES
Crankcase with filter | 4.3 L4.5 qt
Transmission and hydraulic system | 24.6 L6.5 U.S. gal.
FINAL DRIVE
Type | Bull Gear
Differential lock
OPERATOR STATION
Rollover protective structure | TypeFoldableYes
Platform - flat/straddle | Flat
Gear shift location - console/floor | PRT - Left-hand side
CAB
Compliance | Complies with OSHA, SAE, and CSA standards for roll-over protection
Visibility | 360 degree (angle)
Air conditioning, temperature differential
Doors | Two
Noise rating | 80 dBA
Seat equipment | Scissor-link
DIMENSIONS
Wheelbase | 172.7 cm68 in.
Front axle clearance | 30 cm11.8 in.
Turning radius with brakes | 2.7 m8.8 ft
Turning radius without brakes | 2.8 m9.2 ft
Limited slip differential
Approximate shipping weight (open-station; cab) | Rollover protective structure (ROPS) - 1315.4 kg2900 lbCab - 1619.3 kg3570 lb
TIRES
Front | Farm - 7-14Turf - 27x8.50-15Turf Special - 25/10.5LLx15Industrial - 25x8.5-14 or 27x8.5-15
Rear | Farm - 11.2-24Turf - 41x14-20Turf Special - 41x18LL-16.1Industrial - 15-19.5 or 43x16-20
Front tread range | 114 cm44.9 in.
Rear tread spacing | 103.1 cm40.6 in.
MISCELLANEOUS
Toolbox
Tilt steering wheel
12-V Outlet
ADDITIONAL INFORMATION
Date collected